## Appendix D - Schedule of Prices
Appendix D - Schedule of Prices
RFQ 2025 120 - Supply, Delivery and Installation of One (1) Modular Mobile Office Unit
Submission by
(Full Legal Nme of Company or Individual
H.S.T. Number
(H.S.T Number of Company or Individual
Details
Item | Cost
General Requirements
One (1) 12 x 60 ft. Wheeled Mobile Office / 720 sq. ft.
Open Office / Meeting Area
Two (2) entrances; Four (4) windows
Office Partitions (Optional)
Slider windows with Screens and Storms
Trailer partitioned with two (2) offices
Two (2) Built in Office desks (L-Shape - one for each office)
ONTC standard color for the exterior is to be Slate Blue (ID - 8260)
No supplier decals are to be present on unit.
Doors
Two (2) insulated exterior entrance doors with a window, all hardware including a door knob lock and dead bolt.
HVAC
HVAC to service entire trailer
Base board heating to include wall thermostats
Wall Units that can cool and heat the trailer. If available
Electrical and Lighting
100 amp Service Panel
Ample 120 V Duplex Receptacles Throughout. (x4- open area, x4 in each office, x4 in conference room)
4x Exterior 120 V wall plugin(s).
Two-lamp LED plug-in emergency light unit(s) with battery backup at each exit door and as required by applicable codes
LED lighting as per building code
ESA electrical inspection and certification
Light switch for each room and open area
Exterior light at door entrances with interior light switch
Two (2) LED Lights on the outside. One above each man door
Trailer Break lights supplied and installed
Electric wall heaters in each section. (Offices and common area)
Fluorescent LED Lighting inside trailer. (Offices and common area)
Duplex Receptacles Throughout (Eight (8) - common area and Four (4) - office areas)
Two (2) Exterior Wall Plug in(s)
Flooring
Commercial grade flooring. ONTC to select colour from catalogue of available options
Insulation
Insulate to minimum building code for North Bay, ON. (including under floor) Trailer to be used year round
Ramp
35 ft. wheelchair ramp - Canadian Building Codes - 68” x 68” Platform - inner handrails - switchback kit 68” - 136” install - ramp
Optional Door - Wheelchair Assessable (To Be Priced)
Door - Wheelchair access
Wheelchair Door Operator
Total Costs for Project
PRICING FOR CHANGE ORDERS / CHANGE DIRECTIVES:
Please quote overhead and profit percentage based on the following project cost ranges:
Project Costs | Overhead % | Profit %
$0 up to $9,999
$10,000 up to $49,999
$50,000 up to $99,999
$100,000 up to 149,999
$150,000 up to $200,000
$200,000 and higher
Please note that these project cost ranges apply to the aggregate spend of all change orders and not on a per change order basis. Any OH&P applied shall be calculated against the subtotal of the applicable change order only. ONTC reserves the right to not accept the percentage values provided in the table above and any future change order markups will be reviewed and agreed upon by ONTC and contractor.

## Sheet2
Item | Cost
Concrete Removal
Excavation
Concrete and Soil Disposal
Rebar
Concrete including finishing
Electrical and Lighting
Plumbing Option 1
Plumbing Option 2
Testing and inspection
Permits and Insurance